## floor_2
LABEL / PART DESCRIPTION | MATERIAL | QTY | DIM | LEN | ANGLE | NOTES | Len Ft | Section | Original Order | Board Length | Board Length Ft | Quantity | Unit Price | Price | Subtotal | Source
X.0404.09600.FM Floor Board | CDX 3/4" CDX Plywood | 12 | 4x8 | 96 | 90 |  |  | FLOOR | 15 | 96 | 8 ft | 14 | 41.77 | 584.78 |  | https://www.hepsales.com/cdx-plywood-3-4-in-x-4-ft-x-8-ft-pine/
X.0404.04800.FM Floor Board | CDX 3/4" CDX Plywood | 3 | 4x4 | 48 | 90 |  | 4 ft 0 in | FLOOR | 16 | [5 empty] | 584.78
H.0404.07800.WP Post Wall | HEM Hemlock | 11 | 4x4 | 78 | 90 | Mark bottom of post, Layout 40-42" | 6 ft 6 in | FLOOR | 17 | 120 | 10 ft | 6 | 12 | 72 |  | https://collinssawmillcompany.wordpress.com/price-list/
H.0404.07734.PP Porch Post | HEM Hemlock | 2 | 4x4 | 77.75 | 90 | PORCH POSTS | 6 ft 5.75 in | WALLS | 18 | 144 | 12 ft | 1 | 15.2 | 15.2 |  | https://collinssawmillcompany.wordpress.com/price-list/
H.0404.11100.BE1 Beam Bearing #1 | HEM Hemlock | 2 | 4x4 | 111 | 90 | Mark crown up- 1/2 lap both ends-TOP layout 24" OC | 9 ft 3 in | WALLS | 19 | 168 | 14 ft | 12 | 17.77 | 213.24 |  | https://collinssawmillcompany.wordpress.com/price-list/
H.0404.11100.BE2 Beam Bearing #2 | HEM Hemlock | 4 | 4x4 | 111 | 90 | 1/2 lap both ends-ROTATE 180- layout 24" OC | 9 ft 3 in | WALLS | 20 | 240 | 20 ft | 1 | 26.66 | 26.66 |  | https://collinssawmillcompany.wordpress.com/price-list/
H.0404.15900.BE Beam Bearing | HEM Hemlock | 2 | 4x4 | 159 | 90 | Mark crown up- half lap one end-BOTTOM- Notch 48-52" from square end- Layout 24" OC | 13 ft 3 in | WALLS | 21
H.0404.14400.GB Beam Gable | HEM Hemlock | 1 | 4x4 | 144 | 90 | 1/2 lap both ends-BOTTOM. Layout Bottom 70-74" | 12 ft 0 in | WALLS | 22
H.0404.05234.BE Beam Front Wall | HEM Hemlock | 2 | 4x4 | 52.75 | 90 | 1/2 lap ONE end-Bottom | 4 ft 4.75 in | WALLS | 23
H.0404.07800.DP Door Post | HEM Hemlock | 2 | 4x4 | 78 | 90 | Mark bottom of post- Layout 40-42" | 6 ft 6 in | WALLS | 29
H.0404.03000.AB Angle Brace | HEM Hemlock | 20 | 4x4 | 30 | 45 |  | 2 ft 6 in | WALLS | 30 | [5 empty] | 327.1
P.0208.19200.FT Fascia Bearing | PINE KD Rough Sawn Pine | 2 | 2x8 | 192 | 90 | Center bearing wall fascia | 16 ft 0 in | TRIM | 89 | 168 | 14 ft | 6 | 17.72 | 106.32 |  | https://collinssawmillcompany.wordpress.com/price-list/
P.0208.15200.FT Fascia Bearing | PINE KD Rough Sawn Pine | 4 | 2x8 | 152 | 90 | Intentionally Long, install and cut to ft | 12 ft 8 in | TRIM | 90 | 192 | 16 ft | 2 | 21.33 | 42.66 |  | https://collinssawmillcompany.wordpress.com/price-list/
P.0208.08200.FT Fascia Gable | PINE KD Rough Sawn Pine | 4 | 2x8 | 82 | 18.5 | Long point to Short point - install and cut to ft | 6 ft 10 in | TRIM | 91 | [5 empty] | 148.98
H.0206.09600.SK-E Skids | HEM Hemlock | 4 | 2x6 | 96 | 45 | Mark Crown Up, 45 angle ONE end 1.5" down from top | 8 ft 0 in | FLOOR | 1 | 96 | 8 ft | 4 | 7.2 | 28.8 |  | https://collinssawmillcompany.wordpress.com/price-list/
H.0206.12000.SK Skids | HEM Hemlock | 4 | 2x6 | 120 | 90 | Mark Crown Up | 10 ft 0 in | FLOOR | 2 | 120 | 10 ft | 26 | 9 | 234 |  | https://collinssawmillcompany.wordpress.com/price-list/
H.0206.12000.SK-E Skids | HEM Hemlock | 4 | 2x6 | 120 | 45 | Mark Crown Up, 45 angle ONE end 1.5" down from top | 10 ft 0 in | FLOOR | 3 | 144 | 12 ft | 13 | 11.4 | 148.2 |  | https://collinssawmillcompany.wordpress.com/price-list/
H.0206.14400.SK Skids | HEM Hemlock | 4 | 2x6 | 144 | 90 | Mark Crown Up | 12 ft 0 in | FLOOR | 4 | 168 | 14 ft | 10 | 13.3 | 133 |  | https://collinssawmillcompany.wordpress.com/price-list/
H.0206.14400.SK-E Skids | HEM Hemlock | 4 | 2x6 | 144 | 45 | Mark Crown Up, 45 angle ONE end 1.5" down from top | 12 ft 0 in | FLOOR | 5 | 192 | 16 ft | 2 | 16 | 32 |  | https://collinssawmillcompany.wordpress.com/price-list/
H.0206.16800.SK Skids | HEM Hemlock | 4 | 2x6 | 168 | 90 | Mark Crown Up | 14 ft 0 in | FLOOR | 6 | 216 | 18 ft | 20 | 18 | 360 |  | https://collinssawmillcompany.wordpress.com/price-list/
H.0206.16800.SK-E Skids | HEM Hemlock | 4 | 2x6 | 168 | 45 | Mark Crown Up, 45 angle ONE end 1.5" down from top | 14 ft 0 in | FLOOR | 7
H.0206.19200.RJ Rim Joist | HEM Hemlock | 2 | 2x6 | 192 | 90 | Mark Crown Up, Layout one side 24" OC | 16 ft 0 in | FLOOR | 8
H.0206.14400.RJ Rim Joist | HEM Hemlock | 4 | 2x6 | 144 | 90 | Mark Crown Up, Layout one side 24" OC | 12 ft 0 in | FLOOR | 9
H.0206.14012.FJ Joist Floor | HEM Hemlock | 21 | 2x6 | 140.5 | 90 | Mark Crown Up | 11 ft 8.5 in | FLOOR | 10
H.0206.02218.BL Blocking for Plywood | HEM Hemlock | 34 | 2x6 | 22.13 | 90 |  | 1 ft 10.13 in | FLOOR | 11
H.0206.02114.BL Blocking for Plywood | HEM Hemlock | 2 | 2x6 | 21.25 | 90 |  | 1 ft 9.25 in | FLOOR | 12
H.0206.07538.RA Rafter Common | HEM Hemlock | 42 | 2x6 | 75.38 | 18.5 | LONG to SHORT Mark Crown Up, Use Rafter Patterns | 6 ft 3.38 in | ROOF | 84 | [5 empty] | 936
H.0204.04500.DB Door Blocking | HEM Hemlock | 4 | 2x4 | 45 | 90 |  | 3 ft 9 in | WALLS | 24 | 96 | 8 ft | 2 | 4.8 | 9.6 |  | https://collinssawmillcompany.wordpress.com/price-list/
H.0204.10300.WN Nailer Bearing Wall | HEM Hemlock | 6 | 2x4 | 103 | 90 |  | 8 ft 7 in | WALLS | 25 | 120 | 10 ft | 9 | 6 | 54 |  | https://collinssawmillcompany.wordpress.com/price-list/
H.0204.06600.WN Nailer Gable | HEM Hemlock | 2 | 2x4 | 66 | 90 |  | 5 ft 6 in | WALLS | 26 | 144 | 12 ft | 4 | 7.6 | 30.4 |  | https://collinssawmillcompany.wordpress.com/price-list/
H.0204.10300.WS Window Header and Sills | HEM Hemlock | 4 | 2x4 | 103 | 90 | Layout 31.25-33.25" 69.75-71.75" | 8 ft 7 in | WALLS | 27 | 216 | 18 ft | 1 | 12 | 12 |  | https://collinssawmillcompany.wordpress.com/price-list/
H.0204.02412.WS Stud Window | HEM Hemlock | 4 | 2x4 | 24.5 | 90 |  | 2 ft 0.5 in | WALLS | 28 | 240 | 20 ft | 1 | 13.33 | 13.33 |  | https://collinssawmillcompany.wordpress.com/price-list/
H.0204.13600.DH Door Header 1 | HEM Hemlock | 1 | 2x4 | 136 | 72 | Long to Long | 11 ft 4 in | WALLS | 31
H.0204.14400.PH Porch Header 2 | HEM Hemlock | 1 | 2x4 | 144 | 90 |  | 12 ft 0 in | WALLS | 32
H.0204.14400.DH Door Header 2 | HEM Hemlock | 1 | 2x4 | 144 | 90 |  | 12 ft 0 in | WALLS | 33
H.0204.12534.PH Porch Header 1 | HEM Hemlock | 1 | 2x4 | 125.75 | 72 | Long to Long | 10 ft 5.75 in | WALLS | 34
H.0204.01200.TB Temporary Bracing | HEM Hemlock | 6 | 2x4 | 12 | 90 |  | 1 ft 0 in | TEMP AND EXTRA | 116
P.0204.19200.EL Extra lumber | HEM Hemlock | 1 | 2x4 | 144 | 90 |  | 12 ft 0 in | TEMP AND EXTRA | 117 | [5 empty] | 119.33
P.0204.19200.ST Shadow Bearing | PINE KD Rough Sawn Pine | 4 | 2x4 | 192 | 90 | Intentionally Long, install and cut to ft | 16 ft 0 in | TRIM | 92 | 120 | 10 ft | 2 | 6 | 12 |  | https://collinssawmillcompany.wordpress.com/price-list/
P.0204.12000.ST Shadow Bearing | PINE KD Rough Sawn Pine | 2 | 2x4 | 120 | 90 | Intentionally Long, install and cut to ft | 10 ft 0 in | TRIM | 93 | 168 | 14 ft | 2 | 8.86 | 17.72 |  | https://collinssawmillcompany.wordpress.com/price-list/
P.0204.08300.ST Shadow Gable | PINE KD Rough Sawn Pine | 4 | 2x4 | 83 | 18.5 | Long point to Short point - install and cut to ft | 6 ft 11 in | TRIM | 94 | 192 | 16 ft | 4 | 10.66 | 42.64 | 72.36 | https://collinssawmillcompany.wordpress.com/price-list/
H.0108.05000.FM Porch Boards | HEM Hemlock | 2 | 1x8 | 50 | 90 |  | 4 ft 2 in | FLOOR | 13 | 120 | 10 ft | 1 | 6 | 6 | 6 | https://collinssawmillcompany.wordpress.com/price-list/
P.0108.04800.SI Siding Bearing-PORCH | PINE KD Rough Sawn Pine | 2 | 1x8 | 48 | 90 |  | 4 ft 0 in | SIDING | 38 | 96 | 8 ft | 5 | 4.8 | 24 |  | https://collinssawmillcompany.wordpress.com/price-list/
P.0108.09300.SI Siding Bearing | PINE KD Rough Sawn Pine | 4 | 1x8 | 93 | 90 |  | 7 ft 9 in | SIDING | 40 | 144 | 12 ft | 1 | 7.6 | 7.6 |  | https://collinssawmillcompany.wordpress.com/price-list/
P.0108.16800.RP Ridge | PINE KD Rough Sawn Pine | 2 | 1x8 | 168 | 90 | Mark Crown Up, Layout 24" OC all sides | 14 ft 0 in | ROOF | 82 | 168 | 14 ft | 2 | 8.86 | 17.72 |  | https://collinssawmillcompany.wordpress.com/price-list/
P.0108.14400.RP Ridge | PINE KD Rough Sawn Pine | 1 | 1x8 | 144 | 90 | Mark Crown Up, Layout 24" OC all side | 12 ft 0 in | ROOF | 83 | [5 empty] | 49.32
H.0106.05000.FM Porch Boards | HEM Hemlock | 23 | 1x6 | 50 | 90 |  | 4 ft 2 in | FLOOR | 14
P.0106.09000.SI Siding Front | PINE KD Rough Sawn Pine | 2 | 1x6 | 90 | 18.5 | Long point to Square | 7 ft 6 in | SIDING | 47
H.0106.08200.TI Collar Tie | HEM Hemlock | 17 | 1x6 | 82 | 71.5 | Long Point to long point | 6 ft 10 in | ROOF | 85
P.0106.07538.PT Porch Trim | PINE KD Rough Sawn Pine | 2 | 1x6 | 75.38 | 18.5 | Long to Short | 6 ft 3.38 in | TRIM | 109
P.0106.14700.PT Porch Trim | PINE KD Rough Sawn Pine | 1 | 1x6 | 147 | 90 | Long to Short | 12 ft 3 in | TRIM | 110
P.0106.04800.PT Porch Trim | PINE KD Rough Sawn Pine | 2 | 1x6 | 48 | 90 |  | 4 ft 0 in | TRIM | 111
P.0106.08000.CT Corner Porch | PINE KD Rough Sawn Pine | 2 | 1x5 | 80 | 90 |  | 6 ft 8 in | TRIM | 96
P.0105.03812.DT Door Casing | PINE KD Rough Sawn Pine | 1 | 1x5 | 38.5 | 90 | Long point to Square | 3 ft 2.5 in | TRIM | 98
P.0105.08100.DT Door Casing | PINE KD Rough Sawn Pine | 2 | 1x5 | 81 | 90 |  | 6 ft 9 in | TRIM | 99
H.0104.19200.RS Roof Strapping | HEM Hemlock | 10 | 1x4 | 192 | 90 | Maybe split in 4' Increments | 16 ft 0 in | ROOF | 86
H.0104.12000.RS Roof Strapping | HEM Hemlock | 20 | 1x4 | 120 | 90 | Maybe split in 4' Increments | 10 ft 0 in | ROOF | 87
H.0104.04600.RS Porch Strapping | HEM Hemlock | 10 | 1x4 | 46 | 90 |  | 3 ft 10 in | ROOF | 88
P.0104.08800.CT Corner Bearing | PINE KD Rough Sawn Pine | 4 | 1x4 | 88 | 90 | Long point to Short point - install and cut to ft | 7 ft 4 in | TRIM | 95
P.0104.09000.CT Corner Gable | PINE KD Rough Sawn Pine | 2 | 1x4 | 90 | 18.5 | Long point to Square | 7 ft 6 in | TRIM | 97
P.0104.04412.DT Door Trim Header | PINE KD Rough Sawn Pine | 1 | 1x4 | 44.5 | 90 | Attach plaque & Center | 3 ft 8.5 in | TRIM | 100
P.0104.08100.DT Door Trim | PINE KD Rough Sawn Pine | 2 | 1x4 | 81 | 90 | Attach plaque & Center | 6 ft 9 in | TRIM | 101
P.0104.04412.WT Window Trim | PINE KD Rough Sawn Pine | 4 | 1x4 | 44.5 | 90 |  | 3 ft 8.5 in | TRIM | 104
P.0104.02412.WT Window Trim Sides | PINE KD Rough Sawn Pine | 4 | 1x4 | 24.5 | 90 |  | 2 ft 0.5 in | TRIM | 105
H.0104.12000.TB Temporary Bracing | HEM Hemlock | 3 | 1x4 | 120 | 90 |  | 10 ft 0 in | TEMP AND EXTRA | 112
H.0104.14400.TB Temporary Bracing | HEM Hemlock | 6 | 1x4 | 144 | 90 |  | 12 ft 0 in | TEMP AND EXTRA | 113
H.0104.16800.TB Temporary Bracing | HEM Hemlock | 3 | 1x4 | 168 | 90 |  | 14 ft 0 in | TEMP AND EXTRA | 114
H.0104.04800.TB Temporary Bracing | HEM Hemlock | 1 | 1x4 | 48 | 90 |  | 4 ft 0 in | TEMP AND EXTRA | 115
P.0103.03612.WT Window Stop | PINE KD Rough Sawn Pine | 4 | 1x3 | 36.5 | 90 |  | 3 ft 0.5 in | TRIM | 106
P.0103.02212.WT Window Stop | PINE KD Rough Sawn Pine | 4 | 1x3 | 22.5 | 90 |  | 1 ft 10.5 in | TRIM | 107
P.0103.07538.PT Porch Trim | PINE KD Rough Sawn Pine | 2 | 1x3 | 75.38 | 18.5 | Long to Short | 6 ft 3.38 in | TRIM | 108
P.0102.03612.DT Door Stop Top | PINE KD Rough Sawn Pine | 1 | 1x2 | 36.5 | 90 |  | 3 ft 0.5 in | TRIM | 102
P.0102.08000.DT Door Stop Sides | PINE KD Rough Sawn Pine | 2 | 1x2 | 80 | 90 |  | 6 ft 8 in | TRIM | 103
P.0112.09300.SI Siding Bearing | PINE KD Rough Sawn Pine | 65 | 1x12 | 93 | 90 |  | 7 ft 9 in | SIDING | 35
P.0112.04300.SI Siding Bearing Below Window | PINE KD Rough Sawn Pine | 6 | 1x12 | 49 | 90 |  | 4 ft 1 in | SIDING | 36
P.0112.02512.SI Siding Bearing Above Window | PINE KD Rough Sawn Pine | 6 | 1x12 | 20 | 90 |  | 1 ft 8 in | SIDING | 37
P.0112.10000.SI Siding Gable Rear | PINE KD Rough Sawn Pine | 2 | 1x12 | 100 | 18.5 | Long point to Square | 8 ft 4 in | SIDING | 41
P.0112.10400.SI Siding Gable Rear | PINE KD Rough Sawn Pine | 2 | 1x12 | 104 | 18.5 | Long point to Square | 8 ft 8 in | SIDING | 42
P.0112.10800.SI Siding Gable Rear | PINE KD Rough Sawn Pine | 2 | 1x12 | 108 | 18.5 | Long point to Square | 9 ft 0 in | SIDING | 43
P.0112.11200.SI Siding Gable Rear | PINE KD Rough Sawn Pine | 2 | 1x12 | 112 | 18.5 | Long point to Square | 9 ft 4 in | SIDING | 44
P.0112.11600.SI Siding Gable Rear | PINE KD Rough Sawn Pine | 2 | 1x12 | 116 | 18.5 | Long point to Square | 9 ft 8 in | SIDING | 45
P.0112.12000.SI Siding Gable Rear | PINE KD Rough Sawn Pine | 2 | 1x12 | 120 | 18.5 | Long point to Square | 10 ft 0 in | SIDING | 46
P.0112.09400.SI Siding Front | PINE KD Rough Sawn Pine | 2 | 1x12 | 94 | 18.5 | Long point to Square | 7 ft 10 in | SIDING | 48
P.0112.09800.SI Siding Front | PINE KD Rough Sawn Pine | 2 | 1x12 | 98 | 18.5 | Long point to Square | 8 ft 2 in | SIDING | 49
P.0112.10600.SI Siding Front | PINE KD Rough Sawn Pine | 2 | 1x12 | 106 | 18.5 | Long point to Square | 8 ft 10 in | SIDING | 50
P.0112.10200.SI Siding Front | PINE KD Rough Sawn Pine | 2 | 1x12 | 102 | 18.5 | Long point to Square | 8 ft 6 in | SIDING | 51
P.0112.02814.SI Porch Siding | PINE KD Rough Sawn Pine | 2 | 1x12 | 28.25 | 18.5 | Long point to SHORT | 2 ft 4.25 in | SIDING | 54
P.0112.02414.SI Porch Siding | PINE KD Rough Sawn Pine | 2 | 1x12 | 24.25 | 18.5 | Long point to Square | 2 ft 0.25 in | SIDING | 55
P.0112.02014.SI Porch Siding | PINE KD Rough Sawn Pine | 2 | 1x12 | 20.25 | 18.5 | Long point to Square | 1 ft 8.25 in | SIDING | 56
P.0112.01614.SI Porch Siding | PINE KD Rough Sawn Pine | 2 | 1x12 | 16.25 | 18.5 | Long point to Square | 1 ft 4.25 in | SIDING | 57
P.0112.01214.SI Porch Siding | PINE KD Rough Sawn Pine | 2 | 1x12 | 12.25 | 18.5 | Long point to Square | 1 ft 0.25 in | SIDING | 58
P.0112.00814.SI Porch Siding | PINE KD Rough Sawn Pine | 2 | 1x12 | 8.25 | 18.5 | Long to short | 0 ft 8.25 in | SIDING | 59
P.0112.19200.EL Extra lumber | PINE KD Rough Sawn Pine | 2 | 1x12 | 144 | 90 |  | 12 ft 0 in | TEMP AND EXTRA | 118
P.0108.09300.SI Siding Bearing | PINE KD Rough Sawn Pine | 2 | 1x10 | 93 | 90 |  | 7 ft 9 in | SIDING | 39
P.0110.02700.SI Siding Gable Above Door | PINE KD Rough Sawn Pine | 2 | 1x10 | 27 | 18.5 | Long point to Square | 2 ft 3 in | SIDING | 52
P.0110.03000.SI Siding Gable Above Door | PINE KD Rough Sawn Pine | 2 | 1x10 | 30 | 18.5 | Long point to Square | 2 ft 6 in | SIDING | 53
P.3402.08800.BT Battens Bearing Wall | PINE KD Rough Sawn Pine | 68 | 0x2 | 88 | 90 |  | 7 ft 4 in | SIDING | 60
P.3402.04200.BT Battens Under Windows | PINE KD Rough Sawn Pine | 8 | 0x2 | 48 | 90 |  | 4 ft 0 in | SIDING | 61
P.3412.01600.BT Battens Above Windows | PINE KD Rough Sawn Pine | 8 | 0x2 | 12 | 90 |  | 1 ft 0 in | SIDING | 62
P.3402.09300.BT Battens Rear Gable | PINE KD Rough Sawn Pine | 2 | 0x2 | 93 | 18.5 | Long point to Square | 7 ft 9 in | SIDING | 63
P.3402.09700.BT Battens Rear Gable | PINE KD Rough Sawn Pine | 2 | 0x2 | 97 | 18.5 | Long point to Square | 8 ft 1 in | SIDING | 64
P.3402.10100.BT Battens Rear Gable | PINE KD Rough Sawn Pine | 2 | 0x2 | 101 | 18.5 | Long point to Square | 8 ft 5 in | SIDING | 65
P.3402.10900.BT Battens Rear Gable | PINE KD Rough Sawn Pine | 2 | 0x2 | 109 | 18.5 | Long point to Square | 9 ft 1 in | SIDING | 67
P.3402.11300.BT Battens Rear Gable | PINE KD Rough Sawn Pine | 1 | 0x2 | 112 | 18.5 | Long point to Center | 9 ft 4 in | SIDING | 68
P.3402.08500.BT Battens Front Wall | PINE KD Rough Sawn Pine | 2 | 0x2 | 85 | 18.5 | Long point to Square | 7 ft 1 in | SIDING | 69
P.3402.08900.BT Battens Front Wall | PINE KD Rough Sawn Pine | 2 | 0x2 | 89 | 18.5 | Long point to Square | 7 ft 5 in | SIDING | 70
P.3402.09300.BT Battens Front Wall | PINE KD Rough Sawn Pine | 2 | 0x2 | 93 | 18.5 | Long point to Square | 7 ft 9 in | SIDING | 71
P.3402.09700.BT Battens Front Wall | PINE KD Rough Sawn Pine | 2 | 0x2 | 97 | 18.5 | Long point to Square | 8 ft 1 in | SIDING | 72
P.3402.01600.BT Battens Above Door | PINE KD Rough Sawn Pine | 2 | 0x2 | 16 | 18.5 | Long point to Square | 1 ft 4 in | SIDING | 73
P.3402.01900.BT Battens Above Door | PINE KD Rough Sawn Pine | 2 | 0x2 | 19 | 18.5 | Long point to Square | 1 ft 7 in | SIDING | 74
P.3402.02000.BT Battens Above Door | PINE KD Rough Sawn Pine | 1 | 0x2 | 20 | 90 |  | 1 ft 8 in | SIDING | 75
P.3402.00600.BT Battens Porch | PINE KD Rough Sawn Pine | 4 | 0x2 | 6 | 18.5 | LONG to SHORT | 0 ft 6 in | SIDING | 76
P.3402.01000.BT Battens Porch | PINE KD Rough Sawn Pine | 2 | 0x2 | 10 | 18.5 | Long point to Square | 0 ft 10 in | SIDING | 77
P.3402.01400.BT Battens Porch | PINE KD Rough Sawn Pine | 2 | 0x2 | 14 | 18.5 | Long point to Square | 1 ft 2 in | SIDING | 78
P.3402.01800.BT Battens Porch | PINE KD Rough Sawn Pine | 2 | 0x2 | 18 | 18.5 | Long point to Square | 1 ft 6 in | SIDING | 79
P.3402.02100.BT Battens Porch | PINE KD Rough Sawn Pine | 1 | 0x2 | 22 | 18.5 | CENTER point to Square | 1 ft 10 in | SIDING | 80
P.3402.12000.SI Extra siding | PINE KD Rough Sawn Pine | 10 | 0x2 | 120 | 90 |  | 10 ft 0 in | SIDING | 81
P.3412.10500.BT Battens Rear Gable | PINE KD Rough Sawn Pine | 2 | 0x12 | 105 | 18.5 | Long point to Square | 8 ft 9 in | SIDING | 66
2243.87